## Power Plant
Power Plant | captial cost ($/kW) | Fixed O&M Cost ($/kw-year) | Variable cost ($/MWh) | C02(lb/MMBtu)
Coal w/o carbon capture | 3676 | 40.58 | 4.5 | 206
Coal with 90% carbon capture | 5876 | 59.54 | 10.98 | 20.6
Combustion Turbines on gas | 1084 | 14.1 | 2.55 | 117
Combustion Turbines on gas with 90% carbon capture | 2481 | 27.6 | 5.84 | 11.7
Advanced Nuclear Power Plant | 6041 | 121.64 | 2.37 | 0
Biomass | 4097 | 125.72 | 4.83 | 206
Geothermal | 2521 | 128.544 | 1.16 | 0
Hydroelectric power plant | 5316 | 29.86 | 0 | 0
Onshore Wind (small plant) | 1677 | 35.14 | 0 | 0
Offshore Wind | 4375 | 110 | 0 | 0
Solar Cell photovoltaic | 1313 | 15.25 | 0 | 0

## Power Plant Normalized
Power Plant | captial cost ($/kW) | Fixed O&M Cost ($/kw-year) | Variable cost ($/kWh) | C02(kg/kWh)
Coal w/o carbon capture | 3676 | 40.58 | 4500 | 0.31883
Coal with 90% carbon capture | 5876 | 59.54 | 10980 | 0.031883
Combustion Turbines on gas | 1084 | 14.1 | 2550 | 0.18108
Combustion Turbines on gas with 90% carbon capture | 2481 | 27.6 | 5840 | 0.018108
Advanced Nuclear Power Plant | 6041 | 121.64 | 2370 | 0
Biomass | 4097 | 125.72 | 4830 | 0.31883
Geothermal | 2521 | 128.544 | 1160 | 0
Hydroelectric power plant | 5316 | 29.86 | 0 | 0
Onshore Wind (small plant) | 1677 | 35.14 | 0 | 0
Offshore Wind | 4375 | 110 | 0 | 0
Solar Cell photovoltaic | 1313 | 15.25 | 0 | 0